## Arkusz1
Risk | Risk management methods
Risk of malfunction of FGD, SCR and/or electrostatic precipitators due to a failure of these units, which may cause an increase in atmospheric emissions | − monitoring the emissions level as regards environmental pollution on a continuous basis,
− inspecting the installations on an ongoing basis,
− maintaining strategic stocks of spare parts on a continuous basis,
− carrying out tests.
Risk of reducing or ceasing the activity due to a failure to obtain valid environmental decisions and permits | − monitoring the laws on an ongoing basis and participating in training in the field of environmental protection laws periodically,
− monitoring decision validity on an ongoing basis,
− ongoing supervision over the manner of implementation and compliance with the conditions specified in the decisions held.
Risk of failure to conform to the terms and conditions of the applicable permissions with respect to: | − controlling the level and temperature of the Vistula River water on an ongoing basis and taking relevant measures in the case of, among others, very low or very high water levels or an increase in water temperature,
- water and sewage management (including the instream flow requirements and the permitted temperature of spent cooling water), | − monitoring the emissions level as regards environmental pollution on a continuous basis and performing tests
- waste management, including sludge from flue-gas desulfurization installations (hereinafter referred to as “FGD”),
- atmospheric emissions, including NOx, SO2 and particles
Risk of causing damage to elements of natural environment in connection with the operation of or execution of investment projects in the electricity distribution area | − monitoring the power grid on a continuous basis and inspecting the transformers periodically,
− equipping new/upgraded facilities with tight oil sumps.
Risk of improper management of hazardous waste | − inspecting and updating storage spaces and monitoring waste storage times,
− verifying potential waste consignees and as a consequence concluding contracts on hazardous waste management with entities that hold competencies necessary for the final waste treatment,
− including such provisions in contracts on waste collection that guarantee the provision of such information to the company that is necessary for complying with the obligation to monitor the path of the waste until the moment of their final recovery or neutralization.
Risk of biomass fire | − ensuring biomass transport equipment has automatic dust removal devices, which prevent excessive dust concentrations at locations with excessive dust production (dump stations),
− performing periodic inspections of ventilation systems in areas with biomass dust explosion hazard,
− supervising the biomass unloading, storage and transport facilities in the CHP plant on an ongoing basis,
− inspecting the protective systems on a regular basis, upgrading and replacing fire detectors in biomass systems,
− complying strictly with the approved operating procedures and instructions, ensuring the operability of devices and systems that protect people and installations, performing ongoing inspections, training the employees periodically, raising awareness of potential risk, organizing joint exercises with the State Fire Service, and performing periodic interdisciplinary OHS inspections.
Risk of the spontaneous combustion of coal due to oxidation | − measuring coal temperature on storage yards,
− replacing coal which was stored longer on yards,
− compacting the rolled coal layers on storage yards and the lateral slopes on yards
Risk of limitation of electricity generation from bituminous coal due the radical reduction of atmospheric emissions of pollution planned by the European Commission | − incorporating combined cycle power units to replace the currently operating 8x200 MW units in ENEA Wytwarzanie,
− developing and implementing a CO₂ emissions reduction concept by incorporating CCS (Carbon Capture Storage) and/or CCU (Carbon Capture and Utlilisation) installations.